## Sheet1
Republika e Kosovës Republika Kosova-Republic of Kosovo Kuvendi - Skupština – Assembly
Title: Oprema za plenarnu salu Broj nabavke: 101-21-2901-1-1-1 i Interni broj: KU101 21 010 111
OPIS CENA
Br. | Naziv | Opis - Karakteristike - Dimenzije | Merna jedinica | Količina | Cena bez PDV-a | PDV (%) | Vrednost PDV-a | Cena sa PDV-om | Ukupno sa PDV-om | Ime proizvođača, model i proizvod, detaljne tehničke karakteristike za svaku pruženu opremu. (Da se dopuni od strane ekonomskog operatera)
|  |  |  | a | b | c | ç | d = b + ç | e = a x d
1.1 | Central unit – CCU | Central unit – CCU The CCU should be able to operate and control all delegate and chairman units, interpreting units. The CCU should fit into a standard 19'' rack for computer equipment. Any additional equipment, such as the modules for power supply, switches, etc., should be fitted into the same rack. The system should enable complete digital processing of signals and transfer via the IP Ethernet network. The system should provide output of analog audio signal of the floor and interpreted channels for further distribution/use. The system should be resilient to external disturbances (GSM) | komad | 1
1.2 | Central unit – CCU – spare - without licenses | Central unit – CCU – spare - without licenses The CCU must have all the hardware features as in 1.1 The system should have cold spare equipment to ensure minimum down time in the event of malfunction. This is reason for this position to have the stated number of units. | komad | 1
2.1 | Chairman unit | Chairman unit Delivery, installation, testing, and commissioning of an all-digital chairman unit, which should have a microphone to be used in a high quality conference system. The unit will be placed on to the existing desks. The unit should enable participation in debates via microphone and listening to debates via the built-in loudspeaker and to simultaneous interpreting via headphones. The loudspeaker should switch off automatically as soon as the microphone is activated. The chairman unit should have priority in terms of the “request to speak” function and it should be possible to activate the microphone at any time during the debate. The microphone should be at least 40 cm in length and have an integrated LED microphone activation signal. The built-in filter should eliminate any unwanted sounds. The microphone should be resilient to GSM disturbances. The frequency range should be 20KHz, the built-in loudspeaker should have min. 1 watt. The unit should be equipped with a 3.5 mm plug for the headphones, and offer the possibility of listening to at least 8 channels for simultaneous interpretation. The unit should be fitted with the option of regulating the volume of the connected headphones. Headphones should be lightweight stereo with 1.3 – 1.5 m cable terminated with 3.5 mm angled stereo jack plug; included washable solid ear pads. The device should be equipped with a contactless card reader. The device should enable voting via at least 5 buttons (mechanical or via a touch-sensitive graphic interface/screen) If the unit malfunctions or if it is switched off and removed, this should not affect the operation of other system components. All control units should have English names or graphic function markings. | komad | 2 |  |  | 0 | 0 | 0
2.2 | Chairman unit – spare - without licenses | Chairman unit – spare - without licenses The Chairman unit (conference system) must have all the hardware features as in 2.1 The system should have hot and cold spare equipment to ensure minimum down time in the event of malfunction. This is reason for this position to have the stated number of units. | komad | 1
3.1 | Delegate unit | Delegate unit Delivery, installation, testing, and commissioning of an all-digital delegate unit, which should have a microphone to be used in a high quality conference system. The unit will be placed on to the existing desks. The unit should enable participation in debates via microphone and listening to debates via the built-in loudspeaker and to simultaneous interpreting via headphones. The loudspeaker should switch off automatically as soon as the microphone is activated. The microphone should be at least 40 cm in length and have an integrated LED microphone activation signal. The built-in filter should eliminate any unwanted sounds. The microphone should be resilient to GSM disturbances. The frequency range should be 20KHz, the built-in loudspeaker should have min. 1 watt. The unit should be equipped with a 3.5 mm plug for the headphones, and offer the possibility of listening to at least 8 channels for simultaneous interpretation. The unit should be fitted with the option of regulating the volume of the connected headphones. Headphones should be lightweight stereo with 1.3 – 1.5 m cable terminated with 3.5 mm angled stereo jack plug; included washable solid ear pads. The device should be equipped with a contactless card reader. The device should enable voting via at least 5 buttons (mechanical or via a touch-sensitive graphic interface/screen) If the unit malfunctions, this should not affect the operation of other system components. All control units should have English names or graphic function markings. | komad | 120
3.2 | Delegate unit – spare – without licenses | Delegate unit – spare – without licenses The delegate / deputy unit must have all the hardware characteristics as in 3.1 The system should have cold spare equipment to ensure minimum down time in the event of malfunction. This is reason for this position to have the stated number of units. | komad | 12
4 | Management software / Voting | Management software The tenderer should envisage integration with the existing application system or create and deliver a new application system, which should have, at least, the functionality of the existing one. Software functions should be customisable in conformity with the Standing Orders of the Parliament. The software should enable several configuration modes for the conference, several microphone operating modes (FIFO, with request, no request, etc.). The system should enable a graphic layout of the hall with the distribution of delegate and chairman units and the option of activating and deactivating unit microphones at the click of a mouse or touch screen. The graphic layout should use a simple display to show the status of each microphone. The system should enable control over all units, the voting process, interpretation, smart-card records, built-in loudspeakers, etc. Main features: Simultaneous operation of up to 8 microphones in on-mode There must be an option for delegates to switch their microphones on after the operator’s permission The list of delegates is available at all times via the screen and API The software should be easy to use via a web app or dedicated application The system should support at least the mentioned conference operating modes: The operator will use one or several PCs to manage the system. The chairman will use the features offered in the predefined mode of operation. Delegates will use the features offered in the predefined mode of operation. The operator will use his/her name and password to log into the system. The system administrator should be able to assign rights and powers to other users. All relevant data about the system, including data on contactless cards, should be stores in the relational database. Delegates who used their contactless card to register should be individually marked as authenticated in the list of delegates. Delegates should also be able to authenticate their identity either by using their contactless card or a pre-defined unit. Any delegate seeking the floor from his/her place should be enabled to speak from the rostrum without having to take the card with himself/herself and authenticate his/her identity again at the rostrum unit. The software should enable the printing of saved reports (list of delegates, voting results, agenda, etc.). The working station of the conference system operator: It should show the hall layout with a logically displayed status of all units and their microphones. Editing the agenda with the option of retrieving and saving based on its title, ordinal number, and type of session The option of displaying the current speaker The option of displaying data about the session on screens in the hall, including about the microphone in on-mode (speaker), title of the item on the agenda, graphic presentation of the hall, etc. The system must have the “request to speak” function, which enables delegates to seek the floor by switching the microphone on. The operator or the chairman can then activate the microphone based on the order of requests. The chairman always has priority over delegates who requested to speak and the activation of his/her microphone does not change the order of those seeking the floor. The software should enable the list of persons seeking the floor to be edited by the operator/chairman. The list should be saved in the database. Speech time for each individual speaker should be determinable based on the pre-defined role. The duration of speech should be displayed on screens in the hall. Voting The system should support various modes of voting. PC-control over voting from the control room and from the chairman unit It should be possible to determine the time of voting. Delegates should vote by using their conference units. All data on voting (name, surname, individual vote, total votes, total for yes/no/abstain, total number of delegates who did not vote, etc.) should be displayable on screens in the hall and be available via API in real time as well as stored in the database for subsequent analysis. There should be an audio signal for the beginning of voting. The software should enable voting process management (start, pause, stop, display results). Voting can be either public or secret (yes/no/abstain). In the event of secret voting, the system should not include any data that might link the voter to his/her vote. In the event of public voting, all data about the voter and the vote should remain permanently recorded in the database and accessible for export. Voting results should be displayable either as a synopsis, list, or a customisable graph. The possibility of software adjustments based on the needs of the Assembly Management software should be installed on the server and/or workstation with the most recent version of OS or per recommendations of the manufacturer of the supplied conference system. | komad | 1
5 | Card reader | Card reader A contactless card reader should be provided in the control room to enable registration the delegate authentication card. | komad | 1
6 | Contactless cards | Contactless cards Contactless cards, enabled for double-sided printing as per conference system manufacturer’s specifications. | komad | 200
7.1 | Interpretation unit | Interpretation unit The fully compliant with ISO 20109 Interpretation unit should enable silent operation, independent of other units, and feedback on the selected language, channel, and microphone status. The unit should have normal operation in dimmed conditions, a tactile feedback for all controls and audible feedback and pimples for visually impaired users. Hot plug and play. The unit should enable at least 8 all-digital channels, and selection of input and output channels. A number and a language name should be displayed for all the channels. The unit should enable volume fine-tuning and setting-up of other sound parameters, and it must have a Mute button. The microphone should be at least 40 cm in length and have an integrated LED microphone activation signal. The built-in filter should eliminate any unwanted sounds. The microphone should be resilient to GSM disturbances. The unit should be equipped with a 3.5 mm headset connector, an automatic headset selection when the headset is connected. The setting up of the unit should be intuitive, via an on-screen menu or management software. The fully compliant with EN ISO 20109:2016 headphones should ensure high‑quality sound reproduction. Its design should ensure comfortable fit, a durable stainless steel bow and be hygienic and very easy to clean. With 1.3 – 1.5 m cable terminated with 3.5 mm stereo jack plug. The system should have cold spare equipment to ensure minimum down time in the event of malfunction. This is reason for this position to have the stated number of units. | komad | 8
7.2 | Interpretation unit – spare – without licenses | Interpretation unit – spare – without licenses The interpretation unit must have all the hardware features as in 7.1 The system should have cold spare equipment to ensure minimum down time in the event of malfunction. This is reason for this position to have the stated number of units. | komad | 1
8.1 | Servers | Servers The tenderer should envisage use of the two existing servers or deliver a two other, where one shall be main that will host OS and all required software modules, and the second one will be spare hardware. A brand server for the management of the conference system application and data-base storage. Server specifications should, at minimum, meet the optimum specifications for server recommended by the conference system manufacturer. OS license will be provided by Contracting Authority. All other possibly required licenses to fully functionalize the conference system (discussion, voting, simultaneous translation) and the Management software shall be provided by the supplier. | komad | 1
8.2 | Servers – spare – without licenses | Servers – spare – without licenses Server must be with all hardware features as in 8.1 Clarification: The system must have spare equipment for ‘cold’ and ‘hot’ replacement to ensure minimum downtime in case of malfunction. That is why this position figures. | komad | 1
9 | Workstations | Workstations A brand name PC/Workstation for management of the conference system application. Specifications should at minimum meet the optimum specifications for workstations recommended by the conference system manufacturer. In case no such a clear recommend the following shall be target minimum: Intel Core i9, 16GB RAM, 512GB SSD, Win10 Pro. Control room monitor: 21”- 22”, 16:9, touchscreen, Full HD (1080P), Tilt Angle-3/+73. Chairman's desk monitor: 15”- 16”, 16:9, touchscreen, Full HD (1080P), a compact design with narrow side bezels, supplied with desk mount and docking cable set. The system should have hot and cold spare equipment to ensure minimum down time in the event of malfunction. This is reason for this position to have the stated number of units. | komad | 4
10 | Network switch | Network switch Manageable network switch, of good quality brand, 1 Gbps per port, with 48 ports and min 2 SFP+ slots. Set of units to provide star topology for all conference unit seats, including for each interpreter’s console. The system should have hot spare equipment to ensure minimum down time in the event of malfunction. This is reason for this position to have the stated number of units. | komad | 4
11 | Audio mixer | Audio mixer Professional analogue audio mixer, with minimum 16 analogue microphone/line inputs. Each channel should have a 4-band EQ, with minimum 4 AUX outputs, limiter, and 100mm sliders. The mixer should have a stereo master output, and minimum 4 mono or 2 stereo groups. The device should be metal and robust, enabling mounting in 19” racks. The system should have cold spare equipment to ensure minimum down time in the event of malfunction. This is reason for this position to have the stated number of units. | komad | 2
12 | Audio amplifiers | Audio amplifiers Professional audio 2-channel amplifiers, with line inputs and low-ohmic and 70V outputs, minimum 500 W power per channel, with 4Ω or 70Vrms. Amplifiers should have an integrated DSP processor, a USB input for management and control, and an LCD display to show status. Fan-cooling. Robust housing, enabling mounting in 19” cabinets. | komad | 3
13 | Audio processor | Audio processor Professional audio processor with minimum 2 inputs and minimum 6 outputs. All inputs and outputs should have professional XLR connectors and a line signal. Processor should enable use of frequency and dynamic sound processing. In terms of frequency, minimum 31-band EQ and minimum 8-band PEQ for each input, and minimum 4-channel PEQ on outputs. The DSP should have at least Noise Gate, Compressor, Auto Gain Control, De-Esser, Notch filters, Peak Limiter and Advanced Feedback Suppression for each input and output. The processor should have a robust metal housing, with the possibility to be mounted in a 19” cabinet. The system should have cold spare equipment to ensure minimum down time in the event of malfunction. This is reason for this position to have the stated number of units. | komad | 2
14 | Audio Patch field | Audio Patch field Professional audio patch fields with minimum 48 connectors in line. Connectors should be 3-polar with light indicator. Back panel should be fitted with contacts for soldering. Patch fields should be delivered with all the necessary patch cables (60 – 120 cm in length) and plugs. Cables and plugs should be multicolour, as requested by users. | komad | 1
15 | Robot-controlled camera system | Robot-controlled camera system The system should deliver information automatically to destinations (micro-information, router status, power supply status, working modes) via server. The system should use the usual RCC format, and enable supporting several types of devices with the same functionalities within the same system, depending on their features. Handling should be simple and logical. The system should prepare all necessary data, to be confirmed later by the operator. Automatic start of a camera when in “On-Air” status activated by a conference microphone should be disabled. Starting of a camera in “On-Air” status should be enabled only manually, by the operator. Automatic switching of the main router by the RCC studio when selecting a particular room. The option of manual switching through a router board (all statuses within the system are visible), or the RCC server web interface. Enable control of any room of any RCC System LOG file for backward traceability Database backup copy management SQL Database technology Windows OS | komad | 1
16 | Video monitors | Video monitors Set consisting of: 3x Good-quality professional Full HD OLED TV 55” with floor stand; 2x Desk monitor: 15”- 16”, 16:9, touchscreen, Full HD (1080P), a compact design with narrow side bezels, supplied with desk mount and docking cable set. (for Chairman and the Prime Minister) Included: Converter 3G-SDI to HDMI for each monitor, and SDI Distribution with outputs for all monitors. | komad | 1
17 | Data Patch field | Data Patch field Set of 19” data patch enclosures with capacity to host 192 shielded RJ45 modules. With modular shielded socket set RJ45 (8P8C) Cat.6 for patch panel and for termination at each seat. Patch fields should be delivered with all the necessary patch cables (60 – 120 cm in length). Cables should be multicolour, as requested by users. | komad | 1
18 | Integration services | Integration services ''Turn-key" Installation, setup and commissioning services. Including services specified in the following sections of this document: - “An Overview of the Functionality of the System” - “The tenderer should ensure the following services” - “Minimum General Requirements” | komad | 1
19 | Other unspecified equipment and or material | Other unspecified equipment and or material Not foreseen in this table and other parts of this document but required for proper and full functionalization of the systems - the conference system (discussion, voting, simultaneous translation), - camera steering, - monitors placement and fitting, - interconnection and use of the existing audio/video/ITC/rack/UPS equipment | komad | 1
20 | Other unspecified services | Other unspecified services Not foreseen in this table and other parts of this document but required for proper and full functionalization of the systems - the conference system (discussion, voting, simultaneous translation), - camera steering, - monitors placement and fitting, - interconnection and use of the existing audio/video/ITC/rack/UPS equipment | komad | 1
UKUPNO PONUDA SA PDV-om
Beleška: Ekonomski operateri su obavezni da popune i rubriku: naziv proizvođača, model, detaljne tehničke karakteristike za svu pruženu opremu (u koliko prostor nije dovoljan, može se koristiti dodatni dokument). Ekonomski operateri moraju da daju realne cene tržišta za proizvod ( robu). Ne normalno niske cene i visoke cene u poređenju na realnu cenu tržišta, tretira će se na osnovu Zakona o javnoj nabavci.
IDENTIFIKACIJA EKONOMSKOG OPERATERA
IME KOMPANIJE
POTPUNA ADRESA
ZASTUPLJENA OD:
IME
POZICIJA
POTPIS
DATUM
PEČAT